## Evaluación técnica
MATRIZ DE EVALUACIÓN DE PROPUESTAS TÉCNICAS SERVICIO DE PROVISIÓN DE EQUIPOS PARA SEÑALIZACIÓN MARITIMA EN EL TERMINAL SICA SICA
Criterio de Evaluación: Cumple / No Cumple
Items | Descripción / Detalle | Puntos de Refrencia del TDR | Documento de verificación de cumplimiento | <Propuesta 1> <Cumple/No cumple> | <Propuesta 2> <Cumple/No cumple>
1 | Empresa proponente
1.1 | Experiencia general y específica | 8 | Contratos anteriores
2. | Alcance
2.1. | Dos equipos AIS Aton, Vesper Marine. TECHNICAL DATA a. Access mode RATDMA, FATDMA / b. Transmission mode Type 3 AtoN operates in mode A, B or C c. Radio frequency Dual channel AIS transmit & receive. / d. Default AIS 161.975 / 162.025 MHz e. AtoN marks Maximum of 64 (dependent on configuration) / f. Message formats ITU-R M.1371 - Message 6, 8, 12, 14, 21 (others available) / g. Number of transmitters 1 x AIS h. Number of receivers 2 x AIS, 1 x GPS (50 channel) / i. AIS receiver sensitivity -113dBm j. GPS receiver sensitivity -142 dBm acquisition, -159 dBm tracking / k. Power supply 12VDC, 5A. Includes isolated AC power pack / l. Transmission power output Configurable up to 12.5W (41 dBm) m. GPS antenna connector / n. TNC connector – GPS antenna included with surface or pole mounting o. VHF antenna connector S0239 connector. 50 ohm, max 2:1 VSWR / p. Serial data 1 x RS232, 1 x RS422 (opto-isolated) q. Networking Ethernet optional (TCP/IP, SSL) / r. Size 162mm by 122mm by 90mm high (6.32” x 4.8” x 3.54” high) s. Environmental Waterproof (IPx7). / t. Excluding AC power pack u. Operating temperature -25°C to +55°C (-13°F to 131°F) / v. Indicators Multi-color LED indicators for power, status, transmit, networking and error / w. Compliance certificates FCC, IC, CE, BSH, BABT, US Coast Guard Standards: x. • ITU-R M.1371, Technical characteristics for an automatic identification system using time-division multiple access in the VHF maritime mobile band y. • IEC 62320-2, Automatic Identification Systems (AIS) – Part 2, AIS AtoN Stations – Operational and performance requirements, method of testing and required test results z. • IALA Recommendation O-143: On Virtual Aids to Navigation aa. • IALA Recommendation A-126: On The Use of the Automatic Identification System (AIS) in Marine Aids to Navigation Services | 6 | Propuesta de trabajo con las características, materiales y productos del punto 6 de TDR
2.2 | Un software visualizadores con receptor AIS, Orca Pilot. | 6
2.3 | Dos PPU con las cartas del SHOA de la bahía de Arica, compuesto de Tablet, Cat Rot y el software SafePilot. Características: o 1 kg / o Interchangeable o Wi-Fi extender / o 30 hours battery life o Battery management / o Wireless charging o Quick charge / o 4 different operational modes o Multi GNSS L1/L2 / o NTRIP over the air corrections o Independent heading / o Spoofing and jamming detection o Built-in rate gyro / o Proven hardware build and quality Especificaciones: o (RMS) CAT PRO / o Operating temperature range -10 - 50°C o Electronic encapsulation IP65 / o Base line 1-40m o Humidity 100 % / o Weight 2 x 410g o Size 138 x 100 x 25 mm o Battery Capacity 30 hours operation o Speed 1 cm/sec (=0.02kn) o ROT accuracy 0.1°/min o Heading accuracy 0.05°(@4m) o Altitude accuracy 3 cm (RTK) o GNSS Dual frequency GPS/GLONASS/ o BeiDou/GALILEO | 6
3 | Plazo
3.1. | 20 días calendario | 7 | Descripción en la Propuesta
4 | Condiciones de entrega
4.1 | DDP Oficina en Terminal Arica | 7 | Descripción en la Propuesta